## Ballast Sheet
|  |  | MASS (g) | COMMENTS
Deployment | GLIDER | FORE STEM (minus FBB1,2)
FORE HULL
AFT STEM (red plug, card)
Glider |  | AFT HULL
COWLING
SCREWS (vacuum, cowling, aft battery)
Date | PAYLOAD | PAYLOAD BAY
WINGS
OTHER
Preparer | BATTERIES | AFT BATTERY
PITCH BATTERY
FORE BATTERY 1, 2, EMER
| WEIGHT BOTTLES | AFT BOTTLE
FORE BOTTLE 1 (stbd) (FBB1)
FORE BOTTLE 2 (port) (FBB2)
OTHER
ENTIRE VEHICLE (Ohaus Scale)
Tank Specifics |  | Glider Specifics |  |  | H MOMENT (rad) |  | (deg)
Tank Density (kg/m^3) | 1023 | Glider Volume (L) | 85.897 |  | Angle of Rotation (before) |  | 0
Tank Temperature (C) | 23 | Total Mass (kg) | 88 |  | Angle of Rotation (after) |  | 0
Weight in Tank (g) | -694 | Glider Density (in air) | 1024.4828 |  | Angle of Rotation | 0 | 0
Target Specifics |  | Volume Change (temperature induced) |  |  | Weight on Spring (after)
Target Density (kg/m^3) | 1023 | Volume Change (target) (mL) | 0 |  | Weight added | 290
Target Temperature (C) | 23 | Coeffcient of Thermal Expansion | 4.5e-05 |  | Radius of Hull | 107 |  | 125 for G2+, deeps
|  | Carbon hulls | 4.5e-05 |  | H-distance | #DIV/0!
Glider Volume (at lab temp) (L) | 86.6999 | Aluminum hulls | 7.5e-05
MISC MASSES & VOLUMES
Ballasting Using Volume |  | Ballasting Using Mass |  |  | Pick point - 40 mL - 107 g air - 66 g water
Should Hang (in tank) (g) | 0 | Adjust Glider Mass (entered volume) (g) | -127.369 |  | Wing Rail Weights - 1.8 mL @ 15.4 g each ~ 13.5 g in water
Adjust by (g) | 694 | Glider Density (target water, using mass) | 1024.4828 |  | VMT Transceiver - 173 mL - 162 g water
Weight Change (no dunk) (g) |  |  |  |  | FIRE Shroud SN02 (ru01) - 266 mL - 112 g water
Glider Density (target) | 1014.9206 |  |  |  | Optode - 130 mL - 92 or 190 g (plastic or titanium)
|  |  | pie weight |  | LISST Bay - roughly 6.55 L |  |  |  | Half moon wetbay foam - 238g
|  |  | 174 | [5 empty] | Shadowgraph foam - 293g
| weight (g) | number of pie weights used | added weight |  | actual weight (g)
Forward scale | 1 | 2 | 348 |  | -347
Aft scale | 1 | 2 | 348 |  | -347
|  |  |  | total= | -694
Number of foam in the wetbay
pie weights on tail
Pie Weights between science bay and aft section
Pie weights between science bay and energy bay
Pie weights between energy bay and forward section
BB, nose bottle 1, port
BB, nose bottle 2, starboard
BB, aft bottle 3, port
BB, aft bottle 4, starboard
Starboard wing
Port wing
Nose
Aft (weights)
dessicant pack

## Worksheet
|  |  |  | Document #: | 4095-GBPSH
|  |  |  | Rev: | F
|  |  |  | Date: | 2014-06-23
|  |  |  | ECO #: | 12698
Glider Ballast Worksheet
Glider Name:
Ballasting Technician:
Date:
Glider Displacement (L):
H-Moment (mm):
TANK WATER: |  |  |  | TARGET WATER
Temperature (°C): | 0 |  |  | Temperature (°C): | 0
Conductivity (S/m): | 0 |  |  | Conductivity (S/m): | 0
Salinity (psu): | 0 |  |  | Salinity (psu): | 0
Density (g/L°C): | 999.8426 |  |  | Density (g/L°C): | 999.8426
Pie Weight Locations | Pie weights can be removed or shifted around to indicate exact location. The quantity can also be changed to represent stacked pie weights.
Additional Bay FWD |  | Science FWD |  | Science AFT
Wing Rail Weight Locations |  | Shade in the location of wing rail weights.
Final Weight Configuration As Sent to Customer
Forward | Weight (g) | Payload | Weight (g) | Aft | Weight (g)
Port Bottle |  | Top FWD |  | Aft Bottle
STBD Bottle |  | Bottom FWD
Bottom Bottle |  | Top AFT
Bottom AFT
Weight Bar
Pond Wings:
Pinger Channel:
Bottom
Port
Starboard
Top
Bottom
Top
Starboard
Port
Top
Bottom
Top
Bottom
0
0
0
0
0
0
0
0
0
0
0
0
0
0
0
0
0
0
0
0
0
0
0
0
Forward
Aft

## Oil pump test
commanded | measured | total weight | aft scale | fwd scale
at neutral |  | 0
at -260 oil volumne |  | 0
at -430 oil volume |  | 0 |  |  | Total Drive | 0
at 0 oil volume |  | 0
at +260 oil volume |  | 0
at +430 oil volume |  | 0
commanded | measured | total weight | aft scale | fwd scale
at neutral |  | 0
at -260 oil volumne |  | 0
at -430 oil volume |  | 0 |  |  | TOTAL DRIVE: | 0
at 0 oil volume |  | 0 |  |  | SHOULD BE: 860 cc
at +260 oil volume |  | 0
at +430 oil volume |  | 0

## TWR Ballast
[6 empty] | Document #: | 4095-GBPSH
[6 empty] | Rev: | F
[6 empty] | Date: | 2014-06-23
[6 empty] | ECO #: | 12698
Ballasting The Slocum Glider (Spreadsheet) |  |  |  | Reference Ballasting Procedure 4095-GBP
1- Fill in all fields that are shaded in blue
2- Adjust weight by amount in yellow box to go from neutrally buoyant in tank to neutrally buoyant in target water
3- If you want to change anything, the password to unprotect the sheet is "glider"
Glider Name:
Ballasted by:
Date:
Glider Type:
Add-ons (check box for each) | G1 Shallow Science Bay | 1st 2nd
| G1 Deep/G2 Science Bay | 1st 2nd
G2 Extended Science/ Energy Bay (14.85")
| DVL Bay (5.75") | 1st 2nd
ES Science/Energy Bay (15.75")
Mark III Aft End Cap
Rockland Scientific Microrider
SUNA Nitrate Sensor
Pond Wings
Pinger
Insert Glider-specific Volume Adjustment Here
Base Glider Displacement: |  | 0 | Liters
Total Glider Displacement: |  | 0 | Liters
|  | Tank Water |  | Target Water |  | Weight Change
Temperature and |  | 0 | oC | 0 | oC | 0 | grams
(Density or |  | 0 | g/LoC | 0 | g/LoC
Conductivity or |  | 0 | s/m | 0 | s/m
Salinity) |  | 0 | pss | 0 | pss
Calculated/given Salinity |  | 0 | pss | 0 | pss
Calculated/given Density |  | 999.8426 | g/LoC | 999.8426 | g/LoC | 0 | grams
|  |  |  | Total Weight Adjustment: |  | 0 | grams
Drive Weight Material
Configure 2 Drive Weights, Each Weighing (g)
Battery Type: |  |  | weight (kg)
Pitch Configuration
Science/Energy Bay Configuration
Aft Configuration
Nose Configuration
Note: This spreadsheet consists of 3 tabs. Complete "Ballast", "Worksheet", and the tab relevant to your particular glider.
Calculating H-moment (Roll Method)
1- Place well-ballasted glider in tank with wings.
2- Add a known amount of weight (~300 g) on one wing rail
3- Attach a spring scale to the glider on the opposite wing rail
4- Measure the weight change shown on the spring scale
5- Measure the angle of roll that the glider undergoes due to the addition of weight. For this step you can use an inclinometer (less accurate) or have the glider on and measure compass roll before and after weight addition and measure angle difference.
6- Remove the added weight, measure weight, and multiply by 0.912 if using Lead weight or by 0.875 if the weight used is stainless steel. This factor accounts for buoyancy provided by water on material.
Roll Start |  | 0 | radians
Roll End |  | 0 | radians
Weight on Spring |  | 0 | grams
Weight added on wing rail |  | 0 | grams
Angle of Rotation |  | 0 | degrees
Radius of Hull + Distance to Weight |  | 107 | mm
(radius of hull: 200m=107, 1000m=110)
H-distance |  | #DIV/0! | mm
Weight of Pitch Battery |  | 0 | kg
Total range of Pitch Battery (+/- in) |  | 1 | inches
Pitch Range |  | #DIV/0! | Degrees
Calculating H-moment (Pitch Battery method)
1- Put battery position (c_battpos) at about .25, ensure front of glider is not touching bottom of tank- adjust as necessary
2- Record m_pitch and m_battpos
3- Put battery position at 0
4- Record m_pitch and m_battpos
Weight of Pitch Battery |  | 0 | kg
Pitch_1 |  | 0 | radians
Battery Position_1 |  | 0 | inches
Pitch_2 |  | 0 | radians
Battery Position_2 |  | 0 | inches
H-Distance |  | #DIV/0! | mm
Total range of Pitch Battery (+/- in) |  | 1 | inches
Pitch Range |  | #DIV/0! | Degrees
|  |  | Sign: |  | Date:

## Trim Calculator
Trim Adjuster | - |  |  |  | +
| Fore Hull |  | Energy/Shorty Bay |  | Science Bay |  | Aft Hull
|  |  | FORE | AFT | FORE | AFT
Name | FB | Pitch Batt | SBF |  |  | SBA Pie | Aft Batt | AB
Distance from CG | -24 | -15 | -7.5 |  |  | 9 | 17.5 | 27.5
Mass | -400 | 300 | -200 |  |  | 200 | -300 | 0
Moment | 9600 | -4500 | 1500 | 0 | 0 | 1800 | -5250 | 0
Pre-existing | 306 | [6 empty] | 130
Pre-esiting Moment | -7344 | 0 | 0 | 0 | 0 | 0 | 0 | 3575 | Target
Net Mass |  |  |  | 36
Original Net Mass | 436 | Adjust By | -370 | 66 |  | 30 | To go
|  |  |  | -619 |  | Net
|  |  |  | -30.95 |  | Rough Ballast Bottle equivalent mass

## Ballast Iteration
Iteration |  | Log File |  |  | Date / Location
|  |  |  | Ballast |  | Notes
FORE | EB | SB | AFT | FBB1 stbd
Front Scale |  |  | Aft Scale | FBB2 Port
Aft BB
Instrument: |  | Instrument:
T = |  | T = |  | Roll
C = |  | C = |  | Ballast
D = |  | D = |  | Battery
Iteration |  | Log File |  |  | Date / Location
|  |  |  | Ballast |  | Notes
FORE | EB | SB | AFT | FBB1 stbd
Front Scale |  |  | Aft Scale | FBB2 Port
Aft BB
Instrument: |  | Instrument:
T = |  | T = |  | Roll
C = |  | C = |  | Ballast
D = |  | D = |  | Battery
Iteration |  | Log File |  |  | Date / Location
|  |  |  | Ballast |  | Notes
FORE | EB | SB | AFT | FBB1 stbd
Front Scale |  |  | Aft Scale | FBB2 Port
Aft BB
Instrument: |  | Instrument:
T = |  | T = |  | Roll
C = |  | C = |  | Ballast
D = |  | D = |  | Battery

## Constants (hidden)
Glider Types | Glider Displacements (L) | Battery Types | Aft Configurations | Extended Sci/Energy Bay Configurations | Nose Configurations | Drive Weight Type | Pond Wings | Pond Wing Displacements (L) | Pinger | Pinger Displacement (L)
G1 Shallow (200m) | 42.5212 | Alkaline | 9 pack aft | N/A | 0 pack nose | Stainless Steel | A | 1.6 | Channel 1 | 0.43
G1 Deep (1000m) | 44.9241 | Lithium | 10 pack aft | Secondary Lithium Pitch Pack | 1 pack nose | Lead | B | 1.5 | Channel 2 | 0.68
G2 Shallow (<=200m) | 46.0241 |  | 11 pack aft |  | 2 pack nose |  | C | 2 | Channel 3 | 0.43
G2 Deep (1000m) | 46.0241 |  | 12 pack aft |  | Lithium Emergency Pack |  | D | 2.3 | Channel 4 | 0.43
ES Shallow (100m) | 46.0241 |  | Lithium Aft Pack | [5 empty] | FAA-style | 0.08
| length of bay (inches) | Volume of Additional Bay |  | Installed
|  | in^3 | L
1st sci bay (G1 shallow) | 10.5 | 578.4273 | 9.4788 | FALSE
2nd sci bay (G1 shallow) | 10 | 550.8832 | 9.0275 | FALSE
1st sci bay (G1 deep & G2) | 10.5 | 627.0644 | 10.2759 | FALSE
2nd sci bay (G1 deep & G2) | 10 | 597.2042 | 9.7865 | FALSE
G2 sci/energy bay | 14.85 | 886.8482 | 14.533 | FALSE
1st dvl/echosounder/optics bay | 5.75 | 343.3924 | 5.6273 | FALSE
2nd dvl/echosounder/optics bay | 5.75 | 343.3924 | 5.6273 | FALSE
Extended sci/energy bay | 15.75 | 940.5966 | 15.4138 | FALSE
MARK III aft end cap | N/A | N/A | 0.432 | FALSE
Rockland Scientific Microrider | N/A | N/A | 5.58 | FALSE
SUNA Nitrate Sensor | N/A | N/A | 1.48 | FALSE