## Ballast
[6 empty] | Document #: | 4095-GBPSH
[6 empty] | Rev: | F
[6 empty] | Date: | 2014-06-23
[6 empty] | ECO #: | 12698
Ballasting The Slocum Glider (Spreadsheet) |  |  |  | Reference Ballasting Procedure 4095-GBP
1- Fill in all fields that are shaded in blue
2- Adjust weight by amount in yellow box to go from neutrally buoyant in tank to neutrally buoyant in target water
3- If you want to change anything, the password to unprotect the sheet is "glider"
Glider Name:
Ballasted by:
Date:
Glider Type:
Add-ons (check box for each) | G1 Shallow Science Bay | 1st 2nd
| G1 Deep/G2 Science Bay | 1st 2nd
G2 Extended Science/ Energy Bay (14.85")
| DVL Bay (5.75") | 1st 2nd
ES Science/Energy Bay (15.75")
Mark III Aft End Cap
Rockland Scientific Microrider
SUNA Nitrate Sensor
Pond Wings
Pinger
Insert Glider-specific Volume Adjustment Here
Base Glider Displacement: |  | 0 | Liters
Total Glider Displacement: |  | 0 | Liters
|  | Tank Water |  | Target Water |  | Weight Change
Temperature and |  | 0 | oC | 0 | oC | 0 | grams
(Density or |  | 0 | g/LoC | 0 | g/LoC
Conductivity or |  | 0 | s/m | 0 | s/m
Salinity) |  | 0 | pss | 0 | pss
Calculated/given Salinity |  | 0 | pss | 0 | pss
Calculated/given Density |  | 999.8426 | g/LoC | 999.8426 | g/LoC | 0 | grams
|  |  |  | Total Weight Adjustment: |  | 0 | grams
Drive Weight Material
Configure 2 Drive Weights, Each Weighing (g)
Battery Type: |  |  | weight (kg)
Pitch Configuration
Science/Energy Bay Configuration
Aft Configuration
Nose Configuration
Note: This spreadsheet consists of 3 tabs. Complete "Ballast", "Worksheet", and the tab relevant to your particular glider.
Calculating H-moment (Roll Method)
1- Place well-ballasted glider in tank with wings.
2- Add a known amount of weight (~300 g) on one wing rail
3- Attach a spring scale to the glider on the opposite wing rail
4- Measure the weight change shown on the spring scale
5- Measure the angle of roll that the glider undergoes due to the addition of weight. For this step you can use an inclinometer (less accurate) or have the glider on and measure compass roll before and after weight addition and measure angle difference.
6- Remove the added weight, measure weight, and multiply by 0.912 if using Lead weight or by 0.875 if the weight used is stainless steel. This factor accounts for buoyancy provided by water on material.
Roll Start |  | 0 | radians
Roll End |  | 0 | radians
Weight on Spring |  | 0 | grams
Weight added on wing rail |  | 0 | grams
Angle of Rotation |  | 0 | degrees
Radius of Hull + Distance to Weight |  | 107 | mm
(radius of hull: 200m=107, 1000m=110)
H-distance |  | #DIV/0! | mm
Weight of Pitch Battery |  | 0 | kg
Total range of Pitch Battery (+/- in) |  | 1 | inches
Pitch Range |  | #DIV/0! | Degrees
Calculating H-moment (Pitch Battery method)
1- Put battery position (c_battpos) at about .25, ensure front of glider is not touching bottom of tank- adjust as necessary
2- Record m_pitch and m_battpos
3- Put battery position at 0
4- Record m_pitch and m_battpos
Weight of Pitch Battery |  | 0 | kg
Pitch_1 |  | 0 | radians
Battery Position_1 |  | 0 | inches
Pitch_2 |  | 0 | radians
Battery Position_2 |  | 0 | inches
H-Distance |  | #DIV/0! | mm
Total range of Pitch Battery (+/- in) |  | 1 | inches
Pitch Range |  | #DIV/0! | Degrees
|  |  | Sign: |  | Date:

## Worksheet
|  |  |  | Document #: | 4095-GBPSH
|  |  |  | Rev: | F
|  |  |  | Date: | 2014-06-23
|  |  |  | ECO #: | 12698
Glider Ballast Worksheet
Glider Name:
Ballasting Technician:
Date:
Glider Displacement (L):
H-Moment (mm):
TANK WATER: |  |  |  | TARGET WATER
Temperature (°C): | 0 |  |  | Temperature (°C): | 0
Conductivity (S/m): | 0 |  |  | Conductivity (S/m): | 0
Salinity (psu): | 0 |  |  | Salinity (psu): | 0
Density (g/L°C): | 999.8426 |  |  | Density (g/L°C): | 999.8426
Pie Weight Locations | Pie weights can be removed or shifted around to indicate exact location. The quantity can also be changed to represent stacked pie weights.
Additional Bay FWD |  | Science FWD |  | Science AFT
Wing Rail Weight Locations |  | Shade in the location of wing rail weights.
Final Weight Configuration As Sent to Customer
Forward | Weight (g) | Payload | Weight (g) | Aft | Weight (g)
Port Bottle |  | Top FWD |  | Aft Bottle
STBD Bottle |  | Bottom FWD
Bottom Bottle |  | Top AFT
Bottom AFT
Weight Bar
Pond Wings:
Pinger Channel:
Bottom
Port
Starboard
Top
Bottom
Top
Starboard
Port
Top
Bottom
Top
Bottom
0
0
0
0
0
0
0
0
0
0
0
0
0
0
0
0
0
0
0
0
0
0
0
0
Forward
Aft

## G1 Shallow
|  |  | Document #: | 4095-GBPSH
|  |  | Rev: | F
|  |  | Date: | 2014-06-23
|  |  | ECO #: | 12698
Glider:
Date:
This tab is to be used for gliders configured as shown in the above diagram
Scale readings and setup:
| Fwd Scale reading: | 0 | grams
| Aft Scale reading: | 0 | grams
| Adjustment from ballasting sheet: | 0 | grams
| Total weight to add: | 0 | grams
| From fwd hull | From center of buoyancy
| (inches) | (inches)
Fwd scale position | 1 | -21.7
Aft scale position | 47 | 24.3
| Off from center of buoyancy by this much: | 0 | inchgrams
Notes:
Coordinate Setup: |  |  |  |  | Red numbers indicate measured constants that will affect results.
| Center of Buoyancy: | 22.7 |  |  | The reference point everything is measured from is the forward edge of the forward hull.
Coordinates of forward top and bottom bottles was measured with heavy end of bottle forward
Weight Position | Dist from fwd hull | From CoB |  |  | Depending on which hole is used to bolt weight to the weight bar, coordinates of sci fwd disc
| (inches) | (inches) |  |  | and sci aft disc will need to be adjusted.
Forward top | 2 | -20.7
Forward bottom | 3.5 | -19.2
Sci fwd bottles | 20.125 | -2.575
Sci fwd disc | 22 | -0.7
Center | 22.7 | 0
Sci aft disc | 26 | 3.3
Sci aft bottles | 27.9375 | 5.2375
Aft | 46.875 | 24.175
Weight adjustment section:
Zero if spot unavailable | Position: | Weight adjustment | Center of Mass adjustment | Final
One if spot available |  | (grams) | (inchgrams) | Weight
1 | Forward top | 0 | 0
1 | Forward bottom | 0 | 0
1 | Sci fwd bottles | 0 | 0
1 | Sci fwd disc | 0 | 0
1 | Center | 0 | 0
1 | Sci aft disc | 0 | 0
1 | Sci aft bottles | 0 | 0
1 | Aft | 0 | 0
|  | 0 | 0
Weight adjustment calculation:
| 0 | additional grams need to be removed
| 0 | Grams need to move from Forward top to Aft
| 0 | Change Forward top to this: |  |  | <-- when this change is made, the number below will be affected. It is necessary
| 0 | Change Aft to this: |  |  | to record both numbers so they can both be changed to the correct value.
Temporary stuff that is needed because excel limits me to 7 nested functions:
| 1 | row of first spot
| 8 | row of second spot
| -20.7 | pos of first spot
| 24.175 | pos of second spot
Instructions:
1- Put glider in tank and attach scales, recording the point of attachment in scale setup section.
2- Record readings on scales in cells C18 and C19. If glider is light, temporarily add an external known weight to the centerpoint of the glider. If weight is temporarily added, enter the removal of the weight as an adjustment in cell C52. (If the weight in water of the weight is 500g, removing this weight will be a -500g adjustment, so enter -500 in cell C52)
3- Looking at cell B59, the necessary weight adjustment to the glider, decide which positions you will be able to add/remove weight from, and enter weight adjustments in cells C48-C55 until no more weight needs to be added or subtracted. Use judgment to determine where to add/subtract weight from. If the front of the glider is heavy, you want to remove weight from the front of the glider.
4- Only after cell B59 reads zero (no more weight adjustments are needed), determine the exact distribution of weight by putting a "1" in each cell, A48-A55, where the corresponding position in cell B48-B55 is available. For example, if weight needs to be moved forward but the forward bottles are full, enter a "0". If they have room to add weight, enter a "1".
5- In doing the weight adjustment calculation, the spreadsheet will select the furthest forward and furthest aft positions that are "available" (as indicated in column A), and calculate how much weight needs to be moved between these two positions, which can be seen in cell B60. If the value shown is greater than the amount that can physically be moved, that's okay, change the weight adjustment cells to reflect the amount of weight you can actually move, and change the 1 to a 0 to reflect that the spot is no longer available. For example, if the spreadsheet tells you to move 1500g from sci fwd to sci aft, but you only have 500g in sci fwd, reduce the sci fwd weight adjustment by 500g, increase the sci aft weight adjustment by 500g, and change the 1 to a 0 in the cell corresponding to sci fwd availibility.
6- Repeat step 5 until no more weight needs to move within the glider (cell B60 will be zero). As you repeat step 5 and change the weight adjustment numbers, you need to ensure that the TOTAL weight adjustment remains at the appropriate value.
7- Remove glider from tank and make weight adjustments. Put glider back in tank. Clear weight adjustment cells and scale reading cells. Repeat step 2 and check ballasting.
If you want to change anything, the password to unprotect the sheet is "glider"
Forward Hull
Aft Hull
Science Bay

## G1 Deep
|  |  | Document #: | 4095-GBPSH
|  |  | Rev: | F
|  |  | Date: | 2014-06-23
|  |  | ECO #: | 12698
Glider:
Date:
This tab is to be used for gliders configured as shown in the above diagram
Scale readings and setup:
| Fwd Scale reading: | 0 | grams
| Aft Scale reading: | 0 | grams
| Adjustment from ballasting sheet: | 0 | grams
| Total weight to add: | 0 | grams
| From fwd hull | From center of buoyancy
| (inches) | (inches)
Fwd scale position | 1 | -22
Aft scale position | 47.5 | 24.5
| Off from center of buoyancy by this much: | 0 | inchgrams
Notes:
Coordinate Setup: |  |  |  |  | Red numbers indicate measured constants that will affect results.
| Center of Buoyancy: | 23 |  |  | The reference point everything is measured from is the forward edge of the forward hull.
Coordinates of forward top and bottom bottles was measured with heavy end of bottle forward
Weight Position | Dist from fwd hull | From CoB |  |  | Depending on which hole is used to bolt weight to the weight bar, coordinates of sci fwd disc
| (inches) | (inches) |  |  | and sci aft disc will need to be adjusted.
Forward | 2 | -21
unused | 9999 | 9976
Sci fwd bottles | 20.375 | -2.625
Sci fwd disc | 22.125 | -0.875
Center | 23 | 0
Sci aft disc | 26.5 | 3.5
Sci aft bottles | 28.375 | 5.375
Aft | 47.5 | 24.5
Weight adjustment section:
Zero if spot unavailable | Position: | Weight adjustment | Center of Mass adjustment | Final
One if spot available |  | (grams) | (inchgrams) | Weight
1 | Forward | 0 | 0
0 | unused | 0 | 0
1 | Sci fwd bottles | 0 | 0
1 | Sci fwd disc | 0 | 0
1 | Center | 0 | 0
1 | Sci aft disc | 0 | 0
1 | Sci aft bottles | 0 | 0
1 | Aft | 0 | 0
|  | 0 | 0
Weight adjustment calculation:
| 0 | additional grams need to be removed
| 0 | Grams need to move from Forward to Aft
| 0 | Change Forward to this: |  |  | <-- when this change is made, the number below will be affected. It is necessary
| 0 | Change Aft to this: |  |  | to record both numbers so they can both be changed to the correct value.
Temporary stuff that is needed because excel limits me to 7 nested functions:
| 1 | row of first spot
| 8 | row of second spot
| -21 | pos of first spot
| 24.5 | pos of second spot
Instructions:
1- Put glider in tank and attach scales, recording the point of attachment in scale setup section.
2- Record readings on scales in cells C18 and C19. If glider is light, temporarily add an external known weight to the centerpoint of the glider. If weight is temporarily added, enter the removal of the weight as an adjustment in cell C52. (If the weight in water of the weight is 500g, removing this weight will be a -500g adjustment, so enter -500 in cell C52)
3- Looking at cell B59, the necessary weight adjustment to the glider, decide which positions you will be able to add/remove weight from, and enter weight adjustments in cells C48-C55 until no more weight needs to be added or subtracted. Use judgment to determine where to add/subtract weight from. If the front of the glider is heavy, you want to remove weight from the front of the glider.
4- Only after cell B59 reads zero (no more weight adjustments are needed), determine the exact distribution of weight by putting a "1" in each cell, A48-A55, where the corresponding position in cell B48-B55 is available. For example, if weight needs to be moved forward but the forward bottles are full, enter a "0". If they have room to add weight, enter a "1".
5- In doing the weight adjustment calculation, the spreadsheet will select the furthest forward and furthest aft positions that are "available" (as indicated in column A), and calculate how much weight needs to be moved between these two positions, which can be seen in cell B60. If the value shown is greater than the amount that can physically be moved, that's okay, change the weight adjustment cells to reflect the amount of weight you can actually move, and change the 1 to a 0 to reflect that the spot is no longer available. For example, if the spreadsheet tells you to move 1500g from sci fwd to sci aft, but you only have 500g in sci fwd, reduce the sci fwd weight adjustment by 500g, increase the sci aft weight adjustment by 500g, and change the 1 to a 0 in the cell corresponding to sci fwd availibility.
6- Repeat step 5 until no more weight needs to move within the glider (cell B60 will be zero). As you repeat step 5 and change the weight adjustment numbers, you need to ensure that the TOTAL weight adjustment remains at the appropriate value.
7- Remove glider from tank and make weight adjustments. Put glider back in tank. Clear weight adjustment cells and scale reading cells. Repeat step 2 and check ballasting.
If you want to change anything, the password to unprotect the sheet is "glider"
Forward Hull
Aft Hull
Science Bay

## G2
|  |  | Document #: | 4095-GBPSH
|  |  | Rev: | F
|  |  | Date: | 2014-06-23
|  |  | ECO #: | 12698
Glider:
Date:
This tab is to be used for gliders configured as shown in the above diagram
Scale readings and setup:
| Fwd Scale reading: | 0 | grams
| Aft Scale reading: | 0 | grams
| Adjustment from ballasting sheet: | 0 | grams
| Total weight to add: | 0 | grams
| From fwd hull | From center of buoyancy
| (inches) | (inches)
Fwd scale position | 1 | -22
Aft scale position | 49 | 26
| Off from center of buoyancy by this much: | 0 | inchgrams
Notes:
Coordinate Setup: |  |  |  |  | Red numbers indicate measured constants that will affect results.
| Center of Buoyancy: | 23 |  |  | The reference point everything is measured from is the forward edge of the forward hull.
Coordinates of forward top and bottom bottles was measured with heavy end of bottle forward
Weight Position | Dist from fwd hull | From CoB |  |  | Depending on which hole is used to bolt weight to the weight bar, coordinates of sci fwd disc
| (inches) | (inches) |  |  | and sci aft disc will need to be adjusted.
Forward | 2 | -21
Nose Weights | 2.125 | -20.875
Sci fwd plates | 19.5 | -3.5
Sci fwd disc(unused) | 9999 | 9976
Center | 23.75 | 0.75
Sci aft disc(unused) | 9999 | 9976
Sci aft plates | 30 | 7
Aft | 49.5 | 26.5
Weight adjustment section:
Zero if spot unavailable | Position: | Weight adjustment | Center of Mass adjustment | Final
One if spot available |  | (grams) | (inchgrams) | Weight
1 | Forward | 0 | 0
0 | Nose Weights | 0 | 0
1 | Sci fwd plates | 0 | 0
0 | Sci fwd disc(unused) | 0 | 0
1 | Center | 0 | 0
0 | Sci aft disc(unused) | 0 | 0
1 | Sci aft plates | 0 | 0
1 | Aft | 0 | 0
|  | 0 | 0
Weight adjustment calculation:
| 0 | additional grams need to be removed
| 0 | Grams need to move from Forward to Aft
| 0 | Change Forward to this: |  |  | <-- when this change is made, the number below will be affected. It is necessary
| 0 | Change Aft to this: |  |  | to record both numbers so they can both be changed to the correct value.
Temporary stuff that is needed because excel limits me to 7 nested functions:
| 1 | row of first spot
| 8 | row of second spot
| -21 | pos of first spot
| 26.5 | pos of second spot
Instructions:
1- Put glider in tank and attach scales, recording the point of attachment in scale setup section.
2- Record readings on scales in cells C18 and C19. If glider is light, temporarily add an external known weight to the centerpoint of the glider. If weight is temporarily added, enter the removal of the weight as an adjustment in cell C52. (If the weight in water of the weight is 500g, removing this weight will be a -500g adjustment, so enter -500 in cell C52)
3- Looking at cell B59, the necessary weight adjustment to the glider, decide which positions you will be able to add/remove weight from, and enter weight adjustments in cells C48-C55 until no more weight needs to be added or subtracted. Use judgment to determine where to add/subtract weight from. If the front of the glider is heavy, you want to remove weight from the front of the glider.
4- Only after cell B59 reads zero (no more weight adjustments are needed), determine the exact distribution of weight by putting a "1" in each cell, A48-A55, where the corresponding position in cell B48-B55 is available. For example, if weight needs to be moved forward but the forward bottles are full, enter a "0". If they have room to add weight, enter a "1".
5- In doing the weight adjustment calculation, the spreadsheet will select the furthest forward and furthest aft positions that are "available" (as indicated in column A), and calculate how much weight needs to be moved between these two positions, which can be seen in cell B60. If the value shown is greater than the amount that can physically be moved, that's okay, change the weight adjustment cells to reflect the amount of weight you can actually move, and change the 1 to a 0 to reflect that the spot is no longer available. For example, if the spreadsheet tells you to move 1500g from sci fwd to sci aft, but you only have 500g in sci fwd, reduce the sci fwd weight adjustment by 500g, increase the sci aft weight adjustment by 500g, and change the 1 to a 0 in the cell corresponding to sci fwd availibility.
6- Repeat step 5 until no more weight needs to move within the glider (cell B60 will be zero). As you repeat step 5 and change the weight adjustment numbers, you need to ensure that the TOTAL weight adjustment remains at the appropriate value.
7- Remove glider from tank and make weight adjustments. Put glider back in tank. Clear weight adjustment cells and scale reading cells. Repeat step 2 and check ballasting.
If you want to change anything, the password to unprotect the sheet is "glider"
Forward Hull
Aft Hull
Science Bay

## G2 DVL
|  |  | Document #: | 4095-GBPSH
|  |  | Rev: | F
|  |  | Date: | 2014-06-23
|  |  | ECO #: | 12698
Glider:
Date:
This tab is to be used for gliders configured as shown in the above diagram
Scale readings and setup:
| Fwd Scale reading: | 0 | grams
| Aft Scale reading: | 0 | grams
| Adjustment from ballasting sheet: | 0 | grams
| Total weight to add: | 0 | grams
| From fwd hull | From center of buoyancy
| (inches) | (inches)
Fwd scale position | 1 | -24
Aft scale position | 54.75 | 29.75
| Off from center of buoyancy by this much: | 0 | inchgrams
Notes:
Coordinate Setup: |  |  |  |  | Red numbers indicate measured constants that will affect results.
| Center of Buoyancy: | 25 |  |  | The reference point everything is measured from is the forward edge of the forward hull.
Coordinates of forward top and bottom bottles was measured with heavy end of bottle forward
Weight Position | Dist from fwd hull | From CoB |  |  | Depending on which hole is used to bolt weight to the weight bar, coordinates of sci fwd disc
| (inches) | (inches) |  |  | and sci aft disc will need to be adjusted.
Forward | 2 | -23
Nose Weights | 2.125 | -22.875
DVL fwd plates | 19.5 | -5.5
Sci fwd plates | 25.25 | 0.25
Center | 29.5 | 4.5
Sci aft disc(unused) | 9999 | 9974
Sci aft plates | 35.75 | 10.75
Aft | 55.25 | 30.25
Weight adjustment section:
Zero if spot unavailable | Position: | Weight adjustment | Center of Mass adjustment | Final
One if spot available |  | (grams) | (inchgrams) | Weight
1 | Forward | 0 | 0
0 | Nose Weights | 0 | 0
1 | DVL fwd plates | 0 | 0
1 | Sci fwd plates | 0 | 0
1 | Center | 0 | 0
0 | Sci aft disc(unused) | 0 | 0
1 | Sci aft plates | 0 | 0
1 | Aft | 0 | 0
|  | 0 | 0
Weight adjustment calculation:
| 0 | additional grams need to be removed
| 0 | Grams need to move from Forward to Aft
| 0 | Change Forward to this: |  |  | <-- when this change is made, the number below will be affected. It is necessary
| 0 | Change Aft to this: |  |  | to record both numbers so they can both be changed to the correct value.
Temporary stuff that is needed because excel limits me to 7 nested functions:
| 1 | row of first spot
| 8 | row of second spot
| -23 | pos of first spot
| 30.25 | pos of second spot
Instructions:
1- Put glider in tank and attach scales, recording the point of attachment in scale setup section.
2- Record readings on scales in cells C18 and C19. If glider is light, temporarily add an external known weight to the centerpoint of the glider. If weight is temporarily added, enter the removal of the weight as an adjustment in cell C52. (If the weight in water of the weight is 500g, removing this weight will be a -500g adjustment, so enter -500 in cell C52)
3- Looking at cell B59, the necessary weight adjustment to the glider, decide which positions you will be able to add/remove weight from, and enter weight adjustments in cells C48-C55 until no more weight needs to be added or subtracted. Use judgment to determine where to add/subtract weight from. If the front of the glider is heavy, you want to remove weight from the front of the glider.
4- Only after cell B59 reads zero (no more weight adjustments are needed), determine the exact distribution of weight by putting a "1" in each cell, A48-A55, where the corresponding position in cell B48-B55 is available. For example, if weight needs to be moved forward but the forward bottles are full, enter a "0". If they have room to add weight, enter a "1".
5- In doing the weight adjustment calculation, the spreadsheet will select the furthest forward and furthest aft positions that are "available" (as indicated in column A), and calculate how much weight needs to be moved between these two positions, which can be seen in cell B60. If the value shown is greater than the amount that can physically be moved, that's okay, change the weight adjustment cells to reflect the amount of weight you can actually move, and change the 1 to a 0 to reflect that the spot is no longer available. For example, if the spreadsheet tells you to move 1500g from sci fwd to sci aft, but you only have 500g in sci fwd, reduce the sci fwd weight adjustment by 500g, increase the sci aft weight adjustment by 500g, and change the 1 to a 0 in the cell corresponding to sci fwd availibility.
6- Repeat step 5 until no more weight needs to move within the glider (cell B60 will be zero). As you repeat step 5 and change the weight adjustment numbers, you need to ensure that the TOTAL weight adjustment remains at the appropriate value.
7- Remove glider from tank and make weight adjustments. Put glider back in tank. Clear weight adjustment cells and scale reading cells. Repeat step 2 and check ballasting.
If you want to change anything, the password to unprotect the sheet is "glider"
Forward Hull
Aft Hull
Science Bay
DVL Bay

## G2 EN
|  |  | Document #: | 4095-GBPSH
|  |  | Rev: | F
|  |  | Date: | 2014-06-23
|  |  | ECO #: | 12698
Glider:
Date:
This tab is to be used for gliders configured as shown in the above diagram
Scale readings and setup:
| Fwd Scale reading: | 0 | grams
| Aft Scale reading: | 0 | grams
| Adjustment from ballasting sheet: | 0 | grams
| Total weight to add: | 0 | grams
| From fwd hull | From center of buoyancy
| (inches) | (inches)
Fwd scale position | 1 | -27
Aft scale position | 63.85 | 35.85
| Off from center of buoyancy by this much: | 0 | inchgrams
Notes:
Coordinate Setup: |  |  |  |  | Red numbers indicate measured constants that will affect results.
| Center of Buoyancy: | 28 |  |  | The reference point everything is measured from is the forward edge of the forward hull.
Coordinates of forward top and bottom bottles was measured with heavy end of bottle forward
Weight Position | Dist from fwd hull | From CoB |  |  | Depending on which hole is used to bolt weight to the weight bar, coordinates of sci fwd disc
| (inches) | (inches) |  |  | and sci aft disc will need to be adjusted.
Forward | 2 | -26
Nose Weights | 2.125 | -25.875
Energy Bay fwd plates | 19.5 | -8.5
Sci fwd plates | 34.35 | 6.35
Center | 38.6 | 10.6
Sci aft disc(unused) | 9999 | 9971
Sci aft plates | 44.85 | 16.85
Aft | 64.35 | 36.35
Weight adjustment section:
Zero if spot unavailable | Position: | Weight adjustment | Center of Mass adjustment | Final
One if spot available |  | (grams) | (inchgrams) | Weight
1 | Forward | 0 | 0
0 | Nose Weights | 0 | 0
1 | Energy Bay fwd plates | 0 | 0
1 | Sci fwd plates | 0 | 0
1 | Center | 0 | 0
0 | Sci aft disc(unused) | 0 | 0
1 | Sci aft plates | 0 | 0
1 | Aft | 0 | 0
|  | 0 | 0
Weight adjustment calculation:
| 0 | additional grams need to be removed
| 0 | Grams need to move from Forward to Aft
| 0 | Change Forward to this: |  |  | <-- when this change is made, the number below will be affected. It is necessary
| 0 | Change Aft to this: |  |  | to record both numbers so they can both be changed to the correct value.
Temporary stuff that is needed because excel limits me to 7 nested functions:
| 1 | row of first spot
| 8 | row of second spot
| -26 | pos of first spot
| 36.35 | pos of second spot
Instructions:
1- Put glider in tank and attach scales, recording the point of attachment in scale setup section.
2- Record readings on scales in cells C18 and C19. If glider is light, temporarily add an external known weight to the centerpoint of the glider. If weight is temporarily added, enter the removal of the weight as an adjustment in cell C52. (If the weight in water of the weight is 500g, removing this weight will be a -500g adjustment, so enter -500 in cell C52)
3- Looking at cell B59, the necessary weight adjustment to the glider, decide which positions you will be able to add/remove weight from, and enter weight adjustments in cells C48-C55 until no more weight needs to be added or subtracted. Use judgment to determine where to add/subtract weight from. If the front of the glider is heavy, you want to remove weight from the front of the glider.
4- Only after cell B59 reads zero (no more weight adjustments are needed), determine the exact distribution of weight by putting a "1" in each cell, A48-A55, where the corresponding position in cell B48-B55 is available. For example, if weight needs to be moved forward but the forward bottles are full, enter a "0". If they have room to add weight, enter a "1".
5- In doing the weight adjustment calculation, the spreadsheet will select the furthest forward and furthest aft positions that are "available" (as indicated in column A), and calculate how much weight needs to be moved between these two positions, which can be seen in cell B60. If the value shown is greater than the amount that can physically be moved, that's okay, change the weight adjustment cells to reflect the amount of weight you can actually move, and change the 1 to a 0 to reflect that the spot is no longer available. For example, if the spreadsheet tells you to move 1500g from sci fwd to sci aft, but you only have 500g in sci fwd, reduce the sci fwd weight adjustment by 500g, increase the sci aft weight adjustment by 500g, and change the 1 to a 0 in the cell corresponding to sci fwd availibility.
6- Repeat step 5 until no more weight needs to move within the glider (cell B60 will be zero). As you repeat step 5 and change the weight adjustment numbers, you need to ensure that the TOTAL weight adjustment remains at the appropriate value.
7- Remove glider from tank and make weight adjustments. Put glider back in tank. Clear weight adjustment cells and scale reading cells. Repeat step 2 and check ballasting.
If you want to change anything, the password to unprotect the sheet is "glider"
Extended Energy bay
Forward Hull
Aft Hull
Science Bay

## G2 EnergySci Bay
|  |  | Document #: | 4095-GBPSH
|  |  | Rev: | F
|  |  | Date: | 2014-06-23
|  |  | ECO #: | 12698
Glider:
Date:
This tab is to be used for gliders configured as shown in the above diagram
Scale readings and setup:
| Fwd Scale reading: | 0 | grams
| Aft Scale reading: | 0 | grams
| Adjustment from ballasting sheet: | 0 | grams
| Total weight to add: | 0 | grams
| From fwd hull | From center of buoyancy
| (inches) | (inches)
Fwd scale position | 1 | -24
Aft scale position | 54.25 | 29.25
| Off from center of buoyancy by this much: | 0 | inchgrams
Notes:
Coordinate Setup: |  |  |  |  | Red numbers indicate measured constants that will affect results.
| Center of Buoyancy: | 25 |  |  | The reference point everything is measured from is the forward edge of the forward hull.
Coordinates of forward top and bottom bottles was measured with heavy end of bottle forward
Weight Position | Dist from fwd hull | From CoB |  |  | Depending on which hole is used to bolt weight to the weight bar, coordinates of sci fwd disc
| (inches) | (inches) |  |  | and sci aft disc will need to be adjusted.
Forward | 2 | -23
Nose Weights | 2.125 | -22.875
Sci bay fwd plates | 19.5 | -5.5
Sci fwd disc(unused) | 9999 | 9974
Center (unused) | 9999 | 9974
Sci aft disc(unused) | 9999 | 9974
Sci aft plates | 35.25 | 10.25
Aft | 54.75 | 29.75
Weight adjustment section:
Zero if spot unavailable | Position: | Weight adjustment | Center of Mass adjustment | Final
One if spot available |  | (grams) | (inchgrams) | Weight
1 | Forward | 0 | 0
0 | Nose Weights | 0 | 0
1 | Sci bay fwd plates | 0 | 0
0 | Sci fwd disc(unused) | 0 | 0
1 | Center (unused) | 0 | 0
0 | Sci aft disc(unused) | 0 | 0
1 | Sci aft plates | 0 | 0
1 | Aft | 0 | 0
|  | 0 | 0
Weight adjustment calculation:
| 0 | additional grams need to be removed
| 0 | Grams need to move from Forward to Aft
| 0 | Change Forward to this: |  |  | <-- when this change is made, the number below will be affected. It is necessary
| 0 | Change Aft to this: |  |  | to record both numbers so they can both be changed to the correct value.
Temporary stuff that is needed because excel limits me to 7 nested functions:
| 1 | row of first spot
| 8 | row of second spot
| -23 | pos of first spot
| 29.75 | pos of second spot
Instructions:
1- Put glider in tank and attach scales, recording the point of attachment in scale setup section.
2- Record readings on scales in cells C18 and C19. If glider is light, temporarily add an external known weight to the centerpoint of the glider. If weight is temporarily added, enter the removal of the weight as an adjustment in cell C52. (If the weight in water of the weight is 500g, removing this weight will be a -500g adjustment, so enter -500 in cell C52)
3- Looking at cell B59, the necessary weight adjustment to the glider, decide which positions you will be able to add/remove weight from, and enter weight adjustments in cells C48-C55 until no more weight needs to be added or subtracted. Use judgment to determine where to add/subtract weight from. If the front of the glider is heavy, you want to remove weight from the front of the glider.
4- Only after cell B59 reads zero (no more weight adjustments are needed), determine the exact distribution of weight by putting a "1" in each cell, A48-A55, where the corresponding position in cell B48-B55 is available. For example, if weight needs to be moved forward but the forward bottles are full, enter a "0". If they have room to add weight, enter a "1".
5- In doing the weight adjustment calculation, the spreadsheet will select the furthest forward and furthest aft positions that are "available" (as indicated in column A), and calculate how much weight needs to be moved between these two positions, which can be seen in cell B60. If the value shown is greater than the amount that can physically be moved, that's okay, change the weight adjustment cells to reflect the amount of weight you can actually move, and change the 1 to a 0 to reflect that the spot is no longer available. For example, if the spreadsheet tells you to move 1500g from sci fwd to sci aft, but you only have 500g in sci fwd, reduce the sci fwd weight adjustment by 500g, increase the sci aft weight adjustment by 500g, and change the 1 to a 0 in the cell corresponding to sci fwd availibility.
6- Repeat step 5 until no more weight needs to move within the glider (cell B60 will be zero). As you repeat step 5 and change the weight adjustment numbers, you need to ensure that the TOTAL weight adjustment remains at the appropriate value.
7- Remove glider from tank and make weight adjustments. Put glider back in tank. Clear weight adjustment cells and scale reading cells. Repeat step 2 and check ballasting.
If you want to change anything, the password to unprotect the sheet is "glider"
Extended Energy & Science bay
Forward Hull
Aft Hull

## Revision History
Revision History
REV | DESCRIPTION OF CHANGE | ECO # | DATE
F | Added microrider, SUNA, pond wing, pinger channel, and customizable volumes, edited for clarity, corrected weight position errors in glider tabs | 12698 | 2014-06-23

## Constants (hidden)
Glider Types | Glider Displacements (L) | Battery Types | Aft Configurations | Extended Sci/Energy Bay Configurations | Nose Configurations | Drive Weight Type | Pond Wings | Pond Wing Displacements (L) | Pinger | Pinger Displacement (L)
G1 Shallow (200m) | 42.5212 | Alkaline | 9 pack aft | N/A | 0 pack nose | Stainless Steel | A | 1.6 | Channel 1 | 0.43
G1 Deep (1000m) | 44.9241 | Lithium | 10 pack aft | Secondary Lithium Pitch Pack | 1 pack nose | Lead | B | 1.5 | Channel 2 | 0.68
G2 Shallow (<=200m) | 46.0241 |  | 11 pack aft |  | 2 pack nose |  | C | 2 | Channel 3 | 0.43
G2 Deep (1000m) | 46.0241 |  | 12 pack aft |  | Lithium Emergency Pack |  | D | 2.3 | Channel 4 | 0.43
ES Shallow (100m) | 46.0241 |  | Lithium Aft Pack | [5 empty] | FAA-style | 0.08
| length of bay (inches) | Volume of Additional Bay |  | Installed
|  | in^3 | L
1st sci bay (G1 shallow) | 10.5 | 578.4273 | 9.4788 | FALSE
2nd sci bay (G1 shallow) | 10 | 550.8832 | 9.0275 | FALSE
1st sci bay (G1 deep & G2) | 10.5 | 627.0644 | 10.2759 | FALSE
2nd sci bay (G1 deep & G2) | 10 | 597.2042 | 9.7865 | FALSE
G2 sci/energy bay | 14.85 | 886.8482 | 14.533 | FALSE
1st dvl/echosounder/optics bay | 5.75 | 343.3924 | 5.6273 | FALSE
2nd dvl/echosounder/optics bay | 5.75 | 343.3924 | 5.6273 | FALSE
Extended sci/energy bay | 15.75 | 940.5966 | 15.4138 | FALSE
MARK III aft end cap | N/A | N/A | 0.432 | FALSE
Rockland Scientific Microrider | N/A | N/A | 5.58 | FALSE
SUNA Nitrate Sensor | N/A | N/A | 1.48 | FALSE