## 4095-WFT
|  | Document #: | 4095-WFT
|  | Rev: | H
Information included herein is controlled by the Export Administration Regulations (EAR) and may require an export license, license exception or other approval from the appropriate U.S. Government agency before being exported from the United States, reexported, transferred or retransferred to any non-U.S. person. Diversion contrary to U.S. law is prohibited.
Glider Pre-Deployment Test, Water Flight Test and Water Flight Test Log
Glider Serial #:
Glider Type:
Software:
Job:
Date:
Test Location:
Weather:
Field Crew:
Pilot:
Pre-Deployment Procedure
Below are standard recommended steps for preflight - testing and deploying a glider for an in-water mission. Note any irregularities and fill in time for key events. Typical tools include - generator, boat, mobile dockserver with glider comms, line and buoy.
Time |  | Pass/Fail/Note
| Glider should be ballasted for deployment location. If in doubt verify that glider has been appropriately ballasted for the deployment conditions by referring to the appropriate 4095-GBPSH for the vehicle | Pass
| If piloting on-site via Freewave, set up the following: | Pass
| Generator (or power source) | Pass
| Dockserver | Pass
| Freewave transceiver | Pass
| Wireless network (Optional) | Pass
| Start glider terminal | Pass
| Place glider outside with a clear view of the sky | Pass
| Insert green "go" plug and get control of the glider when it appears in the terminal (ctrl-C for COTS or ctrl-Q for LBS) | Pass
| Type simul? to determine if the glider is in simulation (empty response indicates NOT in simulation) | Pass
| If glider is in simulation: | N/A
| type del c:\config\simul.sim | N/A
| type exit reset and restart the pre-deployment procedure | N/A
| Type lab_mode on | Pass
| Report the buoyancy drive to the screen: | Pass
| For deep gliders (hydraulic), type report ++ m_de_oil_vol | Pass
| For shallow (piston) gliders, type report ++ m_ballast_pumped | Pass
| Type wiggle on and verify that no errors are displayed in the glider terminal | Pass
EAR-Controlled Technology Subject to Restrictions Contained on the Cover Page.
| For deep pumps, let the glider wiggle long enough to perform one full retraction & extension (approximately 10 minutes) | Pass
| For shallow pumps, let the glider wiggle for 5 minutes. | N/A
| If piloting over Iridium, type callback 5 0 so that the glider can acquire a GPS fix | N/A
| If piloting over Freewave, type put c_gps_on 3 | Pass
| Verify that the GPS gets fixes within 2 minutes. In the following string the highlighted A should turn from a V to and A: | Pass
| gps_diag(2)cyc#:538¦GPRMC,161908,A,5958.3032,N, 7000.5568,W,0.000,343.9,190808,0.3,W¦ | Pass
| Type put c_gps_on 1 | Pass
| Type callback 0 0 and verify that glider connects to primary number over iridium | Pass
| Type callback 0 1 and verify that glider connects to alternate number over iridium | Pass
| Type wiggle off | Pass
| Type lab_mode off | Pass
| Type report clearall | Pass
| Type get m_vacuum and verify that value is 2-3" Hg higher than its initial setting due to inflation of the air bladder | Pass
| Type put c_air_pump 0 and wait 30 seconds for the air pump to deflate fully | Pass
Type where and copy glider terminal output into the "notes" column
| Check m_battery (voltage will vary depending on battery use and type) | Pass
| Check m_vacuum and verify that value is 2-3" Hg lower than the value prior to deflating the air bladder. | Pass
| Verify that m_leakdetect_voltage & m_leakdetect_voltage_forward values are above 2.4 V | Pass
| Verify GPS position with handheld GPS or with the SFMC map | Pass
| Verify time | Pass
| Check m_coulomb_amphr_total | Pass
| Type use and verify that all devices are in service | Pass
| Type loadmission sci_on.mi | Pass
EAR-Controlled Technology Subject to Restrictions Contained on the Cover Page.
| Confirm data output from each installed science sensor, if applicable | Pass
| Type loadmission sci_off.mi | Pass
| If necessary, edit any mafiles as local conditions and mission plan require. Copy them to the to-glider directory and type dockzr *.* | Pass
| Type run status.mi | Pass
| Verify that the mission completes normally (or with no aborts, if over Iridium) | Pass
| Type why? | Pass
| Type dir missions and dir mafiles to confirm that necessary files are present | Pass
| Notify crew that glider can be brought to deployment location or position | Pass
| Load glider onto boat | Pass
Water Flight Test
Deployment/Test locations can vary and have significant affects on local testing. A standard Factory glider test flight typically consists of a minimum of 4 legs or segments with a minimum of two yo's in each leg or no less than an/or a minimum of an hour of time running a mission. All notes and events for the in water test appear in the log below
1 | Verify that above Pre-Deployment has been completed and direct crew to deployment location.
2 | Arrive at deployment location
3 | Attach wings to glider
4 | Attach buoy to glider via 10 meter length of line (for gliders that have not yet been deployed or where there is uncertainty in the ballasting)
5 | If not already removed, remove plastic covers from science sensors
6 | Insert green "go" plug and ensure pilots get control of the glider (ctrl-C for COTS or ctrl-Q for LBS) and/or if vehicle has remained powered from PD testing notify pilots that glider will be deployed.
7 | Crew deploys glider, making sure that it floats and line to buoy is not entangle in glider or boat
8 | From GliderDos> prompt, type run status.mi and wait for mission to complete normally
9 | Type why? Number of aborts should be zero
10 | Type use Verify that all devices are in service
11 | Type run ini0.mi Mission should complete in ~5 to 10 minutes (less for shallow gliders)
12 | When glider surfaces, type send *.* (if over freewave) or send *.sbd *.tbd (if over iridium or in windy conditions) Note: to reduce Iridium connection times, limit the number of files sent by typing put u_max_num_files_to_xmit_at_once 3 or send *.sbd *.tbd -num=3
13 | Visualize data from ini0.mi and verify that the glider dives & climbs symmetrically Note: strong winds or currents can affect the dive profile if the buoy is attached
14 | (Optional) Compare CTD readings to ballasting conditions
15 | If the glider's dive profile is slightly asymmetrical: -use the drive calculation spreadsheet to determine how much weight should be added or removed -edit c_bpump_value and d_bpump_value in the yo10.ma file -put the yo10.ma file in the glider's to-glider directory -Type dockzr *.* to send the file to the glider
16 | If the glider is very heavy or very light: -use the drive calculation spreadsheet to determine how much weight should be added or removed -instruct the boat crew to add or remove weight from the wing rails.
17 | If data has confirmed the glider is well ballasted and the buoy is attached, remove the buoy and repeat steps 10 through 13
EAR-Controlled Technology Subject to Restrictions Contained on the Cover Page.
18 | (Optional) Type exit reset and get control of the glider (ctrl-C for COTS gliders or ctrl-Q for LBS glider) when it restarts
19 | Type loadmission waterclr.mi
20 | (Optional) if deployment is in shallow water Type loadmission setshal.mi
21 | **LOADMISSION SETBA.MI HERE**Type run astock.mi (1st leg) or (Optional) customized mission for deployment location - note each surfacing in logs. Additionally note any unusual events or changes required
22 | When glider surfaces, type send *.* (if over freewave) or send *.sbd *.tbd (if over iridium or in windy conditions)
23 | Type ctrl-r to resume the mission (2nd leg)
24 | When glider surfaces, type send *.* (if over freewave) or send *.sbd *.tbd (if over iridium or in windy conditions)
25 | Type ctrl-r to resume the mission (3rd leg)
26 | When glider surfaces, type send *.* (if over freewave) or send *.sbd *.tbd (if over iridium or in windy conditions)
27 | Type ctrl-r to resume the mission (4th leg)
28 | When glider surfaces, type send *.* (if over freewave) or send *.sbd *.tbd (if over iridium or in windy conditions)
29 | Type ctrl-C to end mission
30 | (Optional) If glider is equipped with a thruster, type run bathtub.mi for one leg or if a code qualification flight for 4 legs.
31 | When glider surfaces, type send *.* (if over freewave) or send *.sbd *.tbd (if over iridium or in windy conditions)
32 | Type ctrl-r to resume the mission (2nd leg)
33 | When glider surfaces, type send *.* (if over freewave) or send *.sbd *.tbd (if over iridium or in windy conditions)
34 | Type ctrl-r to resume the mission (3rd leg)
35 | When glider surfaces, type send *.* (if over freewave) or send *.sbd *.tbd (if over iridium or in windy conditions)
36 | Type ctrl-r to resume the mission (4th leg)
37 | When glider surfaces, type send *.* (if over freewave) or send *.sbd *.tbd (if over iridium or in windy conditions)
38 | Review standard data and determine if flight data is nominal and testing is complete
39 | Type ctrl-C to end mission
40 | Review standard data and determine if flight data is nominal and testing is complete
41 | Optionally Type put u_max_time_in_gliderdos 3600
42 | Type strobe on
43 | Type callback 30
44 | Type send *.* (if over freewave) or send *.sbd *.tbd (if over iridium or in windy conditions)
45 | Recover glider
46 | Unload glider from boat
47 | When all files have stopped sending, type put c_air_pump. If glider is shipping or going into storage, type put c_de_oil_vol -1000 (for deep pumps) or put c_ballast_pumped -1000 (for shallow pumps)
48 | Type exit and remove the green plug
49 | Wash down glider and cart before loading into van
EAR-Controlled Technology Subject to Restrictions Contained on the Cover Page.
Water Flight Test Log
Use notes sections below to determine if any hardware or software irregularities will need investigation in the lab. Note any changes required from standard mission. Log all surface events and their time.
Time | Event | Notes
EAR-Controlled Technology Subject to Restrictions Contained on the Cover Page.
Revision History | Description of Change | ECO # | Date
E | combined PD & WFT, edited PD to be in checklist form, edited formatting | 12698 | 2014-06-19
F | ADDED STEP 39 TO WASH DOWN GLIDER AND CART | 13955 | 2018-06-08
G | Modified Steps per customer | 13994 | 2018-07-17
H | General cleanup | 14348 | 2020-05-12